## Manual
ASRシリーズ用サンプルプログラム |  |  |  | Sample Program for ASR Series
|  |  | Ver 1.00 |  |  | Ver 1.00
| 使用インターフェイス |  |  | Interface
|  | コンテック製GP-IBカード（PAC-GPIB(98/PC)） |  |  | コンテック製GP-IBカード（PAC-GPIB(98/PC)）
|  | インタフェース製GP-IBカード（GPC-4301） |  |  | インタフェース製GP-IBカード（GPC-4301）
|  | USB CDCによる仮想COM |  |  | USB (USB-CDC)
|  | RS-232C |  |  | RS-232C
|  | GP-IB(National Instrument製) 32bitExcelのみ |  |  | GP-IB(National Instrument)
|  | LAN(IPv4/Socket：2268) |  |  | LAN(IPv4/Socket：2268)
| 対象機種 |  |  | Target device
|  | ASR シリーズ |  |  | ASR Series
APS-70000シリーズ
| 下のStartボタンを押すと開始します |  |  | Click Start Button
<<<
| インターフェースと設定を選択しOPENをクリックします、通信が成立すればマスクされているボタンが有効になり機種名が表示されます。 本サンプルでは通信の確立、送信、受信の方法を提供しています。またハードウエアの確認、接続の確認にも利用できます。 USBでは仮想COMで割り当てられるCOMポートを確認してください。 RS-232CではASRの通信速度を115200bpsに合わせてください。 |  |  | Select the interface and Setting, click the OPEN button. Buttons that have been masked if possible communication will change to Enable. This sample program provides the method of communication and settings. Please check the COM port assigned by the USB driver before use. Please Set 115200bps to baud rate at ASR by RS-232C.
| 操作画面 |  |  | OPERATION
注記
APS-7000シリーズで使う場合は測定項目が異なりますのでご注意ください
RS-232Cの接続ケーブルはクロスケーブル(3線)です。

## Monitor
Date | Hour | Vrms | Vavg | Vmax | Vmin | Irms | Iavg | Imax | Imin | IpkH | P(effective) | S(apparent) | Q(reactive) | PF | CF | THDv | THDi | ExtFreq